## Sheet1
Calculator for Op-Amp output voltage swing test
1. Enter ohms for the "bridging" resistor (cell B6)
2. Enter the actual Ebias, as measured on each output
(R11 voltage in cell B9, R13 voltage in cell B10)
Rt | 2200 | <==== resistor used to bridge to ground
|  |  |  | Unbridged | Bridged
Test Case | Ebias | Ri | Rf | Eout | Eout
R10/R11 | 2.48 | 10 | 1000 | 2.48 | 3.6022
R12/R13 | 2.48 | 10 | 1000 | 2.48 | 3.6022